## Motor control configuration parameters
Name	Unit	TEA	Min	Max	Def.	Description
mot_pwm_dt_ns	nanosecond	boot	400	800		PWM dead time
mot_pwm_hz	hertz	boot	20000	75000	60000	PWM carrier frequency
mot_spup_blnk_pm	permill	boot	1	300	100	Min blanking time during spin-up
mot_spup_to_ms	millisecond	boot	100	9000	5000	Spin-up timeout
mot_spup_st_cp	microsecond	boot	10000	300000	100000	Spin-up max/initial comm. period
mot_comm_per_max	microsecond	boot	1000	10000	4000	Max comm. period for normal mode
mot_zc_fails_max		boot	6	300	20	Stall detection threshold
mot_bemf_range	percent	boot	10	100	90	Valid BEMF magnitude
mot_bemf_win_den		boot	3	8	4	BEMF sampling window length denominator
mot_blank_usec	microsecond	boot	10	300	40	Comm. blanking time for normal mode
mot_tim_cp_min	microsecond	boot	100	50000	600	Advance angle interpolation point X1
mot_tim_cp_max	microsecond	boot	100	50000	300	Advance angle interpolation point X2
mot_tim_adv_max	angular degree	boot	0	29	15	Advance angle interpolation point Y1
mot_tim_adv_min	angular degree	boot	0	20	5	Advance angle interpolation point Y2
rpmctl_p	dutycycle / RPM_m	boot	0	1	0.0001	RPM loop PID proportional gain
rpmctl_i	dutycycle / second / RPM_m	boot	0	10	0.001	RPM loop PID integral gain
rpmctl_d	second * dutycycle / RPM_m	boot	0	1	0	RPM loop PID derivative gain
mot_stop_thres		boot	1	100	7	Lock-up threshold
mot_lpf_freq	hertz	boot	1	200	20	Current/voltage low-pass filter corner frequency
mot_i_max	ampere	boot	1	60	20	Maximum inverter current
mot_i_max_p	dutycycle / ampere	boot	0.01	2	0.2	Current limiter proportional gain
mot_rpm_min	RPM	boot	50	5000	1000	Minimum setpoint for RPM control loop
ctl_dir		boot	0	1	0	Direction of rotation: 0 - forward, 1 - reverse
mot_num_poles		boot	2	100	14	Number of magnetic poles on the rotor
mot_dc_slope	dutycycle / second	boot	0.1	20	5	Duty cycle ramp steepness
mot_dc_accel	dutycycle	boot	0.01	0.5	0.09	Duty cycle ramp bypass threshold
mot_spup_vramp_t	second	boot	0	10	3	Duration of spin-up voltage ramp
mot_v_spinup	volt	boot	0.01	10	0.5	Initial voltage of spin-up voltage ramp
mot_v_min	volt	boot	0.5	10	2.5	Min inverter source voltage for normal mode

## UAVCAN interface configuration parameters
Name	Unit	TEA	Min	Max	Def.	Description
esc_index		boot	0	15	0	UAVCAN index of this ESC
cmd_ttl_ms	millisecond	boot	100	5000	200	Setpoint timeout
cmd_start_dc	duty cycle	boot	0.01	1	1	Spin-up safety threshold
uavcan_node_id		boot	0	125	0	Node ID, zero for dynamic allocation
light_index		boot	0	255	0	UAVCAN index of the RGB LED

## RCPWM interface configuration parameters
Name	Unit	TEA	Min	Max	Def.	Description
pwm_max_usec	microsecond	boot	1800	2200	2000	Full throttle pulse duration
pwm_min_usec	microsecond	boot	800	1200	1000	Zero throttle pulse duration
pwm_enable		boot	0	1	0	Enable this interface

## orced rotation detection configuration parameters
Name	Unit	TEA	Min	Max	Def.	Description
enum_max_step	implementation defined	undefined	2000	100000	50000	Not for production use
enum_steps	implementation defined	undefined	6	200	20	Not for production use
enum_bemf	implementation defined	undefined	5	500	20	Not for production use